## dma transmit time
test condition |  |  |  |  | test condition |  |  |  |  | test condition
cpu freq=108M Hz DMA clock=54M Hz DMA fifo=1024 DMA mode=32 bit,ddr->device DDR mode=instructions & data |  |  |  |  | cpu freq=108M Hz DMA clock=108M Hz DMA fifo=4096 DMA mode=32 bit,ddr->device DDR mode=instructions & data |  |  |  |  | cpu freq=108M Hz DMA clock=108M Hz DMA fifo=4096 DMA mode=32 bit,ddr->device DDR mode=data run=onchipram ddr burst=4/64
length(hex byte) | 0x1000 | 0x10000 | 0x100000 | 0x1000000 | 0x10000 | - | - | - | - | 0x10000 | - | - | - | -
time(s) | 0.000148 | 0.001556 | 0.02431 | 0.3884 | 0.00157 | - | - | - | - | 0.001548 | - | - | - | -
speed(MB/s) | 27.6757 | 42.1183 | 43.1335 | 43.1956 | 41.7427 | - | - | - | - | 42.3359 | - | - | - | -
speed(4MB/s) | 6.9189 | 10.5296 | 10.7834 | 10.7989 | 10.4357 | - | - | - | - | 10.584 | - | - | - | -
结论DMA传输中fifo和dma时钟均不是传输瓶颈
cpu freq=108M Hz DMA clock=54M Hz DMA fifo=1024 DMA mode=32 bit,ddr->device with waitrequest DDR mode=instructions & data
length(hex byte) | 0x100 | 0x1000 | 0x10000 | 0x100000 | 0x1000000 | 0x1000000 | 0x100000 | 0x10000 | 0x10000 | 0x1000 | 0x1000 | 0x100 | 0x100
time(s) | 0.000145 | 0.000551 | 0.008228 | 0.13111 | 2.0972 | 20.9716 | 1.3108 | 0.081953 | 0.81922 | 0.051229 | 0.51182 | 0.031729 | 0.32135
divide | 54 | 54 | 54 | 54 | 54 | 540 | 540 | 540 | 5400 | 5400 | 54000 | 54000 | 540000
device clk(MHz) | 2 | 2 | 2 | 2 | 2 | 0.2 | 0.2 | 0.2 | 0.02 | 0.02 | 0.002 | 0.002 | 0.0002
speed(MB/s) | 1.7655 | 7.4338 | 7.965 | 7.9978 | 7.9999 | 0.8 | 0.79998 | 0.79968 | 0.079998 | 0.079955 | 0.0080028 | 0.0080683 | 0.00079664
speed(4MB/s) | 0.44138 | 1.8584 | 1.9912 | 1.9995 | 2 | 0.2 | 0.19999 | 0.19992 | 0.019999 | 0.019989 | 0.0020007 | 0.0020171 | 0.00019916