## dma transmit time
test condition | [5 empty] | test condition
chip=ep2c8-rx cpu freq=108M Hz DMA clock=108M Hz DMA fifo=1024 DMA mode=16 bit sdram mode=instructions & data | [5 empty] | chip=ep2c8-rx cpu freq=108M Hz DMA clock=108M Hz DMA fifo=1024 DMA mode=32 bit sdram mode=instructions & data
direct | sdram->onchipram | sdram->sdram |  |  |  | direct | sdram->onchipram | sdram->sdram
length(hex byte) | 0x1000 | 0x1000 | 0x10000 | 0x100000 | 0x100000 | length(hex byte) | 0x1000 | 0x1000 | 0x10000 | 0x100000 | 0x100000
time(s) | 0.000379 | 0.000411 | 0.004385 | 0.06872 | 0.068756 | time(s) | 0.000372 | 0.000341 | 0.002275 | 0.034401 | 0.034598
speed(MB/s) | 10.8074 | 9.9659 | 14.9455 | 15.2587 | 15.2507 | speed(MB/s) | 11.0108 | 12.0117 | 28.807 | 30.481 | 30.3074
speed(4MB/s) | 2.7018 | 2.4915 | 3.7364 | 3.8147 | 3.8127 | speed(4MB/s) | 2.7527 | 3.0029 | 7.2018 | 7.6202 | 7.5769
test condition | [5 empty] | test condition
chip=ep2c8-rx cpu freq=108M Hz DMA clock=108M Hz DMA fifo=1024 DMA mode=16 bit sdram mode=instructions & data | [5 empty] | chip=ep2c8-rx cpu freq=108M Hz DMA clock=108M Hz DMA fifo=1024 DMA mode=32 bit sdram mode=instructions & data
direct | sdram->device |  |  |  |  | direct | sdram->device
length(hex byte) | 0x2000 | 0x4000 | 0x8000 | 0x10000 | 0x100000 | length(hex byte) | 0x2000 | 0x4000 | 0x8000 | 0x10000 | 0x100000
time(s) | 0.000739 | 0.001275 | 0.002365 | 0.00451 | 0.06894 | time(s) | 0.000492 | 0.000741 | 0.00128 | 0.002359 | 0.034605
speed(MB/s) | 11.0853 | 12.8502 | 13.8554 | 14.5313 | 15.21 | speed(MB/s) | 16.6504 | 22.1107 | 25.6 | 27.7813 | 30.3013
speed(4MB/s) | 2.7713 | 3.2125 | 3.4638 | 3.6328 | 3.8025 | speed(4MB/s) | 4.1626 | 5.5277 | 6.4 | 6.9453 | 7.5753